## lifetime_tuned
id_ventilation_technology | id_ventilation_technology_efficiency_class | unit | value
1 | 1 | kWh/m2-year | 0.17241
1 | 2 | kWh/m2-year | 0.17931
1 | 3 | kWh/m2-year | 0.18621
1 | 4 | kWh/m2-year | 0.2
1 | 5 | kWh/m2-year | 0.21379
1 | 6 | kWh/m2-year | 0.22759
1 | 7 | kWh/m2-year | 0.24828
Note on D5: Author: This number is estimated based on the data from FORECAST-ResidentialAppliance: OperationHour * OperationPower / AverageDwellingFloorArea The other numbers are linearly calculated with the EEI from FORECAST-ResidenialAppliance

## lifetime_tuned (2)
id_scenario | id_building_component | unit | min | max | pdf
1 | 1 | year | 26 | 30 | 0.015 | exterior wall | 26-30 | 0.42
1 | 1 | year | 31 | 35 | 0.04 |  | 31-35 | 1.32
1 | 1 | year | 36 | 40 | 0.025 |  | 36-40 | 0.95
1 | 1 | year | 41 | 45 | 0.02 |  | 41-45 | 0.86
1 | 1 | year | 46 | 50 | 0.015 |  | 46-50 | 0.72
1 | 1 | year | 51 | 55 | 0.02 |  | 51-55 | 1.06
1 | 1 | year | 56 | 60 | 0.01 |  | 56-60 | 0.58
1 | 1 | year | 61 | 65 | 0.01 |  | 61-65 | 0.63
1 | 1 | year | 66 | 70 | 0.01 |  | 66-70 | 0.68
1 | 1 | year | 71 | 75 | 0.01 |  | 71-75 | 0.73
1 | 1 | year | 76 | 80 | 0.01 |  | 76-80 | 0.78
1 | 1 | year | 81 | 85 | 0.01 |  | 81-85 | 0.83
1 | 1 | year | 86 | 90 | 0.01 |  | 86-90 | 0.88 | 50.9268
1 | 2 | year | 5 | 10 | 0.005 | window | 5-10 | 0.0375
1 | 2 | year | 11 | 15 | 0.03 |  | 11-15 | 0.39
1 | 2 | year | 16 | 20 | 0.05 |  | 16-20 | 0.9
1 | 2 | year | 21 | 25 | 0.045 |  | 21-25 | 1.035
1 | 2 | year | 26 | 30 | 0.045 |  | 26-30 | 1.26
1 | 2 | year | 31 | 35 | 0.035 |  | 31-35 | 1.155
1 | 2 | year | 36 | 40 | 0.0275 |  | 36-40 | 1.045
1 | 2 | year | 41 | 45 | 0.0025 |  | 41-45 | 0.1075 | 24.7083
1 | 3 | year | 15 | 20 | 0.0075 | roof | 15-20 | 0.13125
1 | 3 | year | 21 | 30 | 0.03 |  | 21-30 | 0.765
1 | 3 | year | 31 | 40 | 0.0375 |  | 31-40 | 1.3313
1 | 3 | year | 41 | 50 | 0.01 |  | 41-50 | 0.455
1 | 3 | year | 51 | 60 | 0.0075 |  | 51-60 | 0.41625
1 | 3 | year | 61 | 70 | 0.0025 |  | 61-70 | 0.16375
1 | 3 | year | 71 | 80 | 0.0025 |  | 71-80 | 0.18875
1 | 3 | year | 81 | 90 | 0.005 |  | 81-90 | 0.4275
1 | 3 | year | 91 | 100 | 0 |  | 91-100 | 0
1 | 3 | year | 101 | 110 | 0.0025 |  | 101-110 | 0.26375 | 39.4524
1 | 4 | year | 46 | 50 | 0.015 | basement | 46-50 | 0.72
1 | 4 | year | 51 | 55 | 0.02 |  | 51-55 | 1.06
1 | 4 | year | 56 | 60 | 0.025 |  | 56-60 | 1.45
1 | 4 | year | 61 | 65 | 0.02 |  | 61-65 | 1.26
1 | 4 | year | 66 | 70 | 0.015 |  | 66-70 | 1.02
1 | 4 | year | 71 | 75 | 0.02 |  | 71-75 | 1.46
1 | 4 | year | 76 | 80 | 0.01 |  | 76-80 | 0.78
1 | 4 | year | 81 | 85 | 0.01 |  | 81-85 | 0.83
1 | 4 | year | 86 | 90 | 0.02 |  | 86-90 | 1.76
1 | 4 | year | 91 | 95 | 0.03 |  | 91-95 | 2.79
1 | 4 | year | 96 | 100 | 0.01 |  | 96-100 | 0.98
1 | 4 | year | 101 | 105 | 0.01 |  | 101-105 | 1.03 | 73.8537

## shortened_lifetime
id_scenario | id_building_component | unit | min | max | pdf
1 | 1 | year | 22 | 25 | 0.02
1 | 1 | year | 26 | 30 | 0.015
1 | 1 | year | 31 | 35 | 0.06
1 | 1 | year | 36 | 40 | 0.025
1 | 1 | year | 41 | 45 | 0.02
1 | 1 | year | 46 | 50 | 0.015
1 | 1 | year | 51 | 55 | 0.02
1 | 1 | year | 56 | 60 | 0.01
1 | 1 | year | 61 | 65 | 0.01
1 | 2 | year | 5 | 10 | 0.0025
1 | 2 | year | 11 | 15 | 0.01
1 | 2 | year | 16 | 20 | 0.05
1 | 2 | year | 21 | 25 | 0.04
1 | 2 | year | 26 | 30 | 0.04
1 | 2 | year | 31 | 35 | 0.04
1 | 2 | year | 36 | 40 | 0.0175
1 | 2 | year | 41 | 45 | 0.01
1 | 2 | year | 46 | 50 | 0.0025
1 | 3 | year | 15 | 20 | 0.0075
1 | 3 | year | 21 | 30 | 0.0325
1 | 3 | year | 31 | 40 | 0.0375
1 | 3 | year | 41 | 50 | 0.015
1 | 3 | year | 51 | 60 | 0.0075
1 | 3 | year | 61 | 70 | 0.0025
1 | 3 | year | 71 | 80 | 0.0025
1 | 4 | year | 22 | 25 | 0.02
1 | 4 | year | 26 | 30 | 0.015
1 | 4 | year | 31 | 35 | 0.06
1 | 4 | year | 36 | 40 | 0.025
1 | 4 | year | 41 | 45 | 0.02
1 | 4 | year | 46 | 50 | 0.015
1 | 4 | year | 51 | 55 | 0.02
1 | 4 | year | 56 | 60 | 0.01
1 | 4 | year | 61 | 65 | 0.01
1 | 4 | year | 66 | 70 | 0.01

## lifetime_empirical
id_scenario | id_building_component | unit | min | max | pdf_literature | pdf | sum_pdf_literature | sum_pdf | lifetime*pdf_norm | avg_lifetime | new_lifetime*pdf_norm | new_avg_lifetime | note | rate scaling
1 | 1 | year | 22 | 25 | 0.02 |  |  |  | 2.2927 |  | #DIV/0! |  | 1 | 5.5 | 2
1 | 1 | year | 26 | 30 | 0.015 |  |  |  | 2.0488 |  | #DIV/0! |  | 2 | 16.5 | 6
1 | 1 | year | 31 | 35 | 0.06 |  |  |  | 9.6585 |  | #DIV/0! |  | 3 | 8.4 | 3
1 | 1 | year | 36 | 40 | 0.025 |  |  |  | 4.6341 |  | #DIV/0! |  | 4 | 2.3 | 1
1 | 1 | year | 41 | 45 | 0.02 |  |  |  | 4.1951 |  | #DIV/0!
1 | 1 | year | 46 | 50 | 0.015 |  |  |  | 3.5122 |  | #DIV/0!
1 | 1 | year | 51 | 55 | 0.02 |  |  |  | 5.1707 |  | #DIV/0!
1 | 1 | year | 56 | 60 | 0.01 |  |  |  | 2.8293 |  | #DIV/0!
1 | 1 | year | 61 | 65 | 0.01 |  |  |  | 3.0732 |  | #DIV/0!
1 | 1 | year | 66 | 70 | 0 | 0 |  |  | 0 |  | #DIV/0!
1 | 1 | year | 71 | 75 | 0 | 0 |  |  | 0 |  | #DIV/0!
1 | 1 | year | 76 | 80 | 0 | 0 |  |  | 0 |  | #DIV/0!
1 | 1 | year | 81 | 85 | 0.01 | 0 | 0.205 | 0 | 4.0488 | 41.4634 | #DIV/0! | #DIV/0!
1 | 2 | year | 5 | 10 | 0.0025 | 0.0025 |  |  | 0.075 |  | 0.088235
1 | 2 | year | 11 | 15 | 0.01 | 0.01 |  |  | 0.52 |  | 0.61176
1 | 2 | year | 16 | 20 | 0.02 | 0.05 |  |  | 1.44 |  | 4.2353
1 | 2 | year | 21 | 25 | 0.02 | 0.03 |  |  | 1.84 |  | 3.2471
1 | 2 | year | 26 | 30 | 0.03 | 0.03 |  |  | 3.36 |  | 3.9529
1 | 2 | year | 31 | 35 | 0.04 | 0.04 |  |  | 5.28 |  | 6.2118
1 | 2 | year | 36 | 40 | 0.0225 | 0.02 |  |  | 3.42 |  | 3.5765
1 | 2 | year | 41 | 45 | 0.02 | 0.02 |  |  | 3.44 |  | 4.0471
1 | 2 | year | 46 | 50 | 0.01 | 0.01 |  |  | 1.92 |  | 2.2588
1 | 2 | year | 51 | 55 | 0.025 | 0 |  |  | 5.3 |  | 0
1 | 2 | year | 56 | 60 | 0 | 0 |  |  | 0 |  | 0
1 | 2 | year | 61 | 65 | 0.05 | 0 |  |  | 12.6 |  | 0
1 | 2 | year | 66 | 70 | 0 | 0 | 0.25 | 0.2125 | 0 | 39.195 | 0 | 28.2294
1 | 3 | year | 15 | 20 | 0.0075 |  |  |  | 0.84677 |  | #DIV/0!
1 | 3 | year | 21 | 30 | 0.03 |  |  |  | 4.9355 |  | #DIV/0!
1 | 3 | year | 31 | 40 | 0.0375 |  |  |  | 8.5887 |  | #DIV/0!
1 | 3 | year | 41 | 50 | 0.01 |  |  |  | 2.9355 |  | #DIV/0!
1 | 3 | year | 51 | 60 | 0.0075 |  |  |  | 2.6855 |  | #DIV/0!
1 | 3 | year | 61 | 70 | 0.0025 |  |  |  | 1.0565 |  | #DIV/0!
1 | 3 | year | 71 | 80 | 0.0025 |  |  |  | 1.2177 |  | #DIV/0!
1 | 3 | year | 81 | 90 | 0.005 |  |  |  | 2.7581 |  | #DIV/0!
1 | 3 | year | 91 | 100 | 0 |  |  |  | 0 |  | #DIV/0!
1 | 3 | year | 101 | 110 | 0.0025 |  | 0.155 | 0 | 1.7016 | 26.7258 | #DIV/0! | #DIV/0!
1 | 4 | year | 22 | 25 | 0.02 |  |  |  | 2.2927 |  | #DIV/0!
1 | 4 | year | 26 | 30 | 0.015 |  |  |  | 2.0488 |  | #DIV/0!
1 | 4 | year | 31 | 35 | 0.06 |  |  |  | 9.6585 |  | #DIV/0!
1 | 4 | year | 36 | 40 | 0.025 |  |  |  | 4.6341 |  | #DIV/0!
1 | 4 | year | 41 | 45 | 0.02 |  |  |  | 4.1951 |  | #DIV/0!
1 | 4 | year | 46 | 50 | 0.015 |  |  |  | 3.5122 |  | #DIV/0!
1 | 4 | year | 51 | 55 | 0.02 |  |  |  | 5.1707 |  | #DIV/0!
1 | 4 | year | 56 | 60 | 0.01 |  |  |  | 2.8293 |  | #DIV/0!
1 | 4 | year | 61 | 65 | 0.01 |  |  |  | 3.0732 |  | #DIV/0!
1 | 4 | year | 66 | 70 | 0 |  |  |  | 0 |  | #DIV/0!
1 | 4 | year | 71 | 75 | 0 |  |  |  | 0 |  | #DIV/0!
1 | 4 | year | 76 | 80 | 0 |  |  |  | 0 |  | #DIV/0!
1 | 4 | year | 81 | 85 | 0.01 |  | 0.205 | 0 | 4.0488 | 41.4634 | #DIV/0! | #DIV/0!

## Sheet1
id_scenario | id_building_component | unit | min | max | pdf
1 | 1 | year | 20 | 30 | 0.1 | 2.5
1 | 1 | year | 31 | 40 | 0.1 | 3.55
1 | 1 | year | 41 | 50 | 0.5 | 22.75
1 | 1 | year | 51 | 60 | 0.3 | 16.65 | 45.45
1 | 2 | year | 20 | 30 |  | 0
1 | 2 | year | 31 | 40 |  | 0
1 | 2 | year | 41 | 50 |  | 0
1 | 2 | year | 51 | 60 |  | 0 | 0
1 | 3 | year | 20 | 30 |  | 0
1 | 3 | year | 31 | 40 |  | 0
1 | 3 | year | 41 | 50 |  | 0
1 | 3 | year | 51 | 60 |  | 0 | 0
1 | 4 | year | 20 | 30 |  | 0
1 | 4 | year | 31 | 40 |  | 0
1 | 4 | year | 41 | 50 |  | 0
1 | 4 | year | 51 | 60 |  | 0 | 0