## Tabelle1
| Table Name | id_scenario |  |  | open point
|  | 10 (A) | 20 (B) | 30 (C)
Already scenario-dependent | Profile_ApplianceElectricity.xlsx
Profile_BuildingOccupancy.xlsx
Profile_HotWater.xlsx
| Scenario_BuildingComponent_Availability.xlsx | 5 years earlier than 1 for everything (after 2025) | same as 1 | 5 years later than 1 for everything (after 2025)
Scenario_EndUseDemand_Appliance.xlsx
Scenario_EndUseDemand_HotWater.xlsx
| Scenario_EnergyCarrier_EmissionFactor.xlsx | same as 1 | same as 1 | same as 1
| Scenario_EnergyCarrier_Price_CO2Emission.xlsx | same as "BEHG" | average of 10 & 30 after 2026 | same as 1
| Scenario_EnergyCarrier_Price_MarkUp.xlsx | same as 1 | same as 1 | same as 1
| Scenario_EnergyCarrier_Price_TaxRate.xlsx | same as 1 | same as 1 | same as 1
| Scenario_EnergyCarrier_Price_Wholesale.xlsx | same as 1 | same as 1 | same as 1
| Scenario_HeatingSystem_MinimumRenewablePercentage.xlsx | 80% after 2025 | 65% after 2025 | 65% after 2025
| Scenario_HeatingTechnology_Availability.xlsx | no oil boilers allowed after 2025, no (natural) gas boilers allowed after 2035 | no oil boilers allowed after 2030, no (natural) gas boilers allowed after 2040 | no oil boilers allowed after 2035, no (natural) gas boilers allowed after 2045
| Scenario_Infrastructure_Availability_DistrictHeating.xlsx | 25% DH expansion after 2035 (everywhere where there is existing DH network) | 10% DH expansion after 2035 (everywhere where there is existing DH network) | no expansion (only densification potential similar to the base of other scenarios)
| Scenario_Infrastructure_Availability_Gas.xlsx | same as 1 | same as 1 | same as 1
| Scenario_Infrastructure_Availability_Hydrogen.xlsx | same as 1 | same as 1 | same as 1
| Scenario_Renovation_MaximumHeatingIntensity.xlsx | not applicable | not applicable | not applicable
| Scenario_Subsidy_BuildingRenovation.xlsx | 75% (after 2025 for classes 1-4, 50% for classes 5-6, 25% for classes 7-8) | 50% (after 2025 for classes 1-6, 25% for classes 7-8) | 25% (after 2025 for classes 1-8) | should it be dependent on action type (i.e. conventional and serial?) --> if we want to push for more serial renovation and the costs for serial renovation are higher, this might be the only lever to increase serial renovation
| Scenario_Subsidy_HeatingModernization.xlsx | 60% for HP and solar thermal (after 2025) | 45% for HP and solar thermal (after 2025) | 30% for HP and solar thermal (after 2025)
| Scenario_BuildingComponent_Cost_Material.xlsx | 10% lower than 1 (after 2030, gradual decrease from 2025 to 2030) | same as 1 | 10% higher than 1 (after 2030, gradual increase from 2025 to 2030)
| Scenario_BuildingComponent_Input_Labor.xlsx | 50% lower than conventional (id_building_action=2) after 2025 | 35% lower than conventional (id_building_action=2) after 2025 | 20% lower than conventional (id_building_action=2) after 2025 | can we make sure serial renovation is not available since 1900 somehow?
| Scenario_Construction_MandatoryRenwableHeating.xlsx | mandatory after 2025 | mandatory after 2025 | not mandatory | fix typo in table name
| Scenario_Construction_PVAdoptionRate.xlsx | mandatory after 2025 | mandatory after 2025 | not mandatory
Scenario_HeatingTechnology_EfficiencyCoefficient.xlsx
| Scenario_PV_PenetrationRate.xlsx | 80% by 2050 | 50% by 2050 | 25% by 2050
| Scenario_PV_SelfConsumptionRate.xlsx | 50% | 30% | 15%
| Scenario_UnitUser.xlsx |  |  |  | to be decided | is this relevant for living space as described in Category 5 (--> increasing single-person households and thus,higher demand of living space)? and/or, should I increase Scenario_Building_UnitArea in parallel?
| Scenario_UsefulEnergyDemandIndex_ApplianceElectricity.xlsx |  |  |  | to be decided | is thisthe table to apply overall efficiency gains in tech.?
| Scenario_Building_UnitArea.xlsx | ? | ? | ? | to be decided
| Scenario_Radiator.xlsx | ? | ? | ? | to be decided
| Scenario_Radiator_Availability.xlsx | ? | ? | ? | to be decided
| Scenario_Radiator_Cost_Labor.xlsx |  |  |  | to be developed
| Scenario_Radiator_Cost_Material.xlsx |  |  |  | to be developed
| Scenario_Radiator_Input_Labor.xlsx |  |  |  | to be developed
| Parameter_HeatingTechnology_SupplyTemperatureEfficiencyAdjustment.xlsx |  |  |  | to be developed
| Parameter_Building_SupplyTemperature.xlsx |  |  |  | to be developed